## PCBA Components
BOM quantity (Required):
Project Name (Required): Polyphase Wattmeter
Total Cost:
Approval Date:
BOM Level | Quantity | Part Number | Part Name | Description | PCB Number | Manufacturer | MPN | Procurement Method | Lead Time (wk) | MOQ | Fixed Cost (USD) | Unit Cost (USD) | Ext. Cost (USD) | Notes
For One Board
| 11 | C0402C104M4PACTU | 0402-CAP | CAP CER .1UF 16V | C3,C6,C7,C8,C26,C32,C34,C37,C41,C42,C49 | KEMET | C0402C104M4PACTU | Generic |  |  |  | 0.14 | 1.54 | https://www.mouser.com/ProductDetail/KEMET/C0402C104M4PACTU?qs=sGAEpiMZZMs0AnBnWHyRQCZFsEygxoaDonY%2fEPicNhI%3d
| 1 | GRM155C81C105ME11D | 0402-CAP | CAP CER 1UF 16V | C25 | Murata Electronics | GRM155C81C105ME11D | Generic |  |  |  | 0.27 | 0.27 | https://www.mouser.com/ProductDetail/Murata-Electronics/GRM155C81C105ME11D?qs=sGAEpiMZZMs0AnBnWHyRQFv7x1xn%252bYFdxyhYx8Cw%2fBuuO2A9W2Y33g%3d%3d
| 1 | C0603X105J4RACTU | 0603-CAP | CAP CER 1UF 16V | C1 | KEMET | C0603X105J4RACTU | Generic |  |  |  | 0.5 | 0.5 | https://www.mouser.com/ProductDetail/KEMET/C0603X105J4RACTU?qs=sGAEpiMZZMs0AnBnWHyRQN7%2fAA2D2lPPV0NbYDU8Os02cfAxcE%2f79A%3d%3d
| 4 | C0603C106M8PACTU | 0603-CAP | CAP CER 10UF 16V | C24,C27,C29,C33 | KEMET | C0603C106M8PACTU | Generic |  |  |  | 0.51 | 2.04 | https://www.mouser.com/ProductDetail/KEMET/C0603C106M8PACTU?qs=sGAEpiMZZMs0AnBnWHyRQN7%2fAA2D2lPPIg9cQoSSQ7hJqJcBmJxSHg%3d%3d
| 22 | AC0402KRX7R7BB223 | 0402-CAP | CAP CER 22NF 16V | C2,C9,C10,C11,C12,C13,C14,C16,C17,C19,C20,C21,C23,C28,C30,C31,C43,C44,C45,C46,C47,C48 | Yageo | AC0402KRX7R7BB223 | Generic |  |  |  | 0.1 | 2.2 | https://www.mouser.com/ProductDetail/Yageo/AC0402KRX7R7BB223?qs=sGAEpiMZZMs0AnBnWHyRQBZcF7Vf94SCzTkIjFnfCn50O0XkCBcKsQ%3d%3d
| 3 | GRM155R61A475MEAAD | 0402-CAP | CAP CER 4.7 UF 16V | C15,C22,C36 | Murata Electronics | GRM155R61A475MEAAD | Generic |  |  |  | 0.25 | 0.75 | https://www.mouser.com/ProductDetail/Murata-Electronics/GRM155R61A475MEAAD?qs=sGAEpiMZZMs0AnBnWHyRQCJwvLjNPdxiLw1lZSqz6xcHS6um8R4f2Q%3d%3d
| 2 | JMK105BJ224KE-R | 0402-CAP | CAP CER .22uF 16V | C18,C35 | Taiyo Yuden | JMK105BJ224KE-R | Generic |  |  |  | 0.38 | 0.76 | https://www.mouser.com/ProductDetail/Taiyo-Yuden/JMK105BJ224KE-R?qs=sGAEpiMZZMs0AnBnWHyRQPGhUJ9dgPxLoUagkXwPa5sQc6Sd5vYp%2fQ%3d%3d
| 2 | TMK042CG300JC-W | 0402-CAP | CAP CER 30pF 16V | C4,C5 | Taiyo Yuden | C0402C180F5GACTU | Generic |  |  |  | 0.1 | 0.2 | https://www.mouser.com/ProductDetail/Taiyo-Yuden/TMK042CG300JC-W?qs=sGAEpiMZZMs0AnBnWHyRQN7%2FAA2D2lPPohPb3pWVZhWdnNLXpCNpzg%3D%3D
| 3 | C1005X8R1E473M050BC | 0402-CAP | CAP CER 50nF 16V | C38,C39,C40 | TDK | C1005X8R1E473M050BC | Generic |  |  |  | 0.18 | 0.54 | https://www.mouser.com/ProductDetail/TDK/C1005X8R1E473M050BC?qs=sGAEpiMZZMs0AnBnWHyRQN7%2fAA2D2lPP59TlVyDwPdLTEmH8j8fgug%3d%3d
| 1 | LQG15WH15NJ02D | 0402-INDO | INDUCTOR 15nH | L1 | Murata Electronics | LQG15WH15NJ02D | Generic |  |  |  | 0.17 | 0.17 | https://www.mouser.com/ProductDetail/Murata-Electronics/LQG15WH15NJ02D?qs=sGAEpiMZZMsg%252by3WlYCkU0E6V2NVfLV5FDZA8hgdJ%252bU%3d
| 8 | A102290CT-ND | 0603-RES | 5 ohm res | R16, R18, R42, R43, R54, R55, R66, R67 | [6 empty] | 0.14 | 1.12 | https://www.digikey.com/product-detail/en/te-connectivity-passive-product/CPF0603F4R99C1/A102290CT-ND/2728264
| 8 | CRCW06030000Z0EAC | 0603-RES | 0 ohm res | R14, R22, R41, R56, R57, R60, R68, R69 | Vishay | [5 empty] | 0.1 | 0.8 | https://www.mouser.com/ProductDetail/Vishay/CRCW06030000Z0EAC?qs=sGAEpiMZZMvdGkrng054t0DrEhLhGh8gVdekwV2DIfMElhhGuTWywg%3D%3D
| 7 | RGT1608P-561-B-T5 | 0603-RES | 560 ohm res, 100V, 100mW | R29, R32, R33, R76, R77, R82, R83 | Susumu | RGT1608P-561-B-T5 | Generic |  |  |  | 0.73 | 5.11 | https://www.mouser.com/ProductDetail/Susumu/RGT1608P-561-B-T5?qs=sGAEpiMZZMvdGkrng054t7z4BkURc4LzvYabF%252bM5ek0ibwTfwJSj4Q%3d%3d
| 20 | AT0603BRD071KL | 0603-RES | 1k Ohm res, 75V, 100mW | R3, R4,R5,R6,R7,R8,R11,R12,R15,R19,R20,R21,R23,R26,R27, R53, R61, R62, R70, R71 | Yageo | AT0603BRD071KL | Generic |  |  |  | 0.6 | 12 | https://www.mouser.com/ProductDetail/Yageo/AT0603BRD071KL?qs=sGAEpiMZZMvdGkrng054txkUmwwQJqpkoWbgeKqJI4l1DKiOJIVN1g%3d%3d
| 8 | CRCW06034K70FKEAC | 0603-RES | 4.7k ohm res, 75V, 100mW | R13,R28,R30,R31, R73, R74, R80, R81 | Vishay | CRCW06034K70FKEAC | Generic |  |  |  | 0.17 | 1.36 | https://www.mouser.com/ProductDetail/Vishay/CRCW06034K70FKEAC?qs=sGAEpiMZZMvdGkrng054t0DrEhLhGh8gO8ZrWRPm7giXEfb8HIJ%252bcg%3d%3d
| 8 | RN731JTTD5051B25 | 0603-RES | 5.05k ohm res, 75V, 62.5mW | R2, R9, R10, R17, R24, R25 | KOA Speer | RN731JTTD5051B25 | Generic |  |  |  | 0.67 | 5.36 | https://www.mouser.com/ProductDetail/KOA-Speer/RN731JTTD5051B25?qs=sGAEpiMZZMu61qfTUdNhG1oIzqcpS9nWLw4oU0wGVjw%3d
| 6 | CRCW060310K0JNEAC | 0603-RES | 10k ohm res, 75V, 100mW | R34,R35, R78, R79, R84, R85 | Vishay | CRCW060310K0JNEAC | Generic |  |  |  | 0.17 | 1.02 | https://www.mouser.com/ProductDetail/Vishay/CRCW060310K0JNEAC?qs=sGAEpiMZZMvdGkrng054t8r8AhKhXLMmrnUfw9zj2gGEbqQ08V5mOQ%3d%3d
| 2 | RC2010FK-07300KL | 2010-RES | 300k ohm res, 200V, 750mW | R1, R52 | Yageo | RC2010FK-07300KL | Generic |  |  |  | 0.3 | 0.6 | https://www.mouser.com/ProductDetail/Yageo/RC2010FK-07300KL?qs=sGAEpiMZZMvdGkrng054tx7%2f6%252bNA3LAJlQvHSMsHFMA%3d
| 12 | RC2010JK-07120KL | 2010-RES | 120k ohm res | R38,R39, R44, R45, R47, R48, R50, R51 | Vishay | CRCW2010402KFKEF | Generic |  |  |  | 0.22 | 2.64 | https://www.mouser.com/ProductDetail/Yageo/RC2010JK-07120KL?qs=sGAEpiMZZMvdGkrng054tx7%2F6%252BNA3LAJC8h8frGDOJI%3D
| 3 | CRCW0603120KFKEAC | 0603-RES | 120k ohm res | R40, R46, R49, R75 | Vishay | RT0603BRD07402KL |  |  |  |  | 0.066 | 0.198 | https://www.mouser.com/ProductDetail/Vishay/CRCW0603120KFKEAC?qs=sGAEpiMZZMvdGkrng054t8r8AhKhXLMmJFEwtu%252Bz%252B5XKF7byxC%252BviQ%3D%3D
| 8 | CRCW2010243KFKEF | 2010-RES | 245k ohm res | R36,R37, R58, R59, R63, R64, R65, R72 | Vishay | ERJ-12ZYJ754U | Generic |  |  |  | 0.32 | 2.56 | https://www.mouser.com/ProductDetail/Vishay/CRCW2010243KFKEF?qs=sGAEpiMZZMvdGkrng054t3RItZpbp26uupapXTIpulc%3D
| 1 | ADE9078ACPZ | ADE9078 | Energy Metering IC | U14 | Analog Devices | ADE9078ACPZ | Generic |  |  |  | 12.28 | 12.28 | https://www.mouser.com/ProductDetail/Analog-Devices/ADE9078ACPZ?qs=sGAEpiMZZMuaNOX%2fX9zx4dH7EjzM0TAop%252bil0QS2tYI%3d
| 3 | TL3305BF260QG | TACTILE_SWITCH_SMD_4.5MM | Switch | S4, S5, S6 | E-Switch | TL3305BF260QG | Generic |  |  |  | 0.23 | 0.69 | https://www.digikey.com/product-detail/en/TL3315NF100Q/EG4620CT-ND/1870400/?itemSeq=283064735
| 1 | 1757323 | MSTBA10 | 10 Pins Terminal Block | X3 | Phoenix Contact | 1757323 | Generic |  |  |  | 3.24 | 3.24 | https://www.mouser.com/ProductDetail/Phoenix-Contact/1757323?qs=%2fha2pyFaduiTuMRZRBYzNihlVPFaQtBDdP%2f8iRYvuqE%3d
| 1 | 1751303 | MKDS 1/ 8-3,5 | 8 Pins Terminal Block | X1 | Phoenix Contact | 1751303 | Generic |  |  |  | 5.01 | 5.01 | https://www.mouser.com/ProductDetail/Phoenix-Contact/1751303?qs=sGAEpiMZZMuVJC7Vq%252bMl5xHSGUvYpdrt
| 3 | 0461.500ER | Surface Mount Fuses | Fuses | F1, F2, F3 | Littelfuse | 0461.500ER | Generic |  |  |  | 1.72 | 5.16 | https://www.mouser.com/ProductDetail/Littelfuse/0461500ER?qs=sGAEpiMZZMtxU2g%2f1juGqdRmCQF0%252bT4VYFfiUyMI6MI%3d
| 3 | 150066SV74000 | Bi-Color LEDs (Red/Green) | LED | D3, D4, D6 | Wurth Electronics | 150066SV74000 | Generic |  |  |  | 0.4 | 1.2 | https://www.mouser.com/ProductDetail/Wurth-Electronics/150066SV74000?qs=%2fha2pyFadugMwyA8s4wNoxs89IbJvELxcjz05URQVO7HJtnktDxyyn88TM%252b8auD7
| 2 | MBR0520-TP | MBR0520LT | Diode | D1, D2 | Micro Commercial Co | MBR0520-TP |  |  |  |  | 0.42 | 0.84 | https://www.digikey.com/product-detail/en/micro-commercial-co/MBR0520-TP/MBR0520TPMSCT-ND/717365
| 7 | PS2505L-1-F3-A | PS2505 | PS2505 (High isolation voltage connector) | U2,U3,U4,U6,U9,U15,U17 | CEL | PS2505L-1-F3-A | Generic |  |  |  | 0.94 | 6.58 | https://www.digikey.com/product-detail/en/cel/PS2505L-1-F3-A/PS2505L-1-F3-ACT-ND/3646235
| 3 | SN74LVC2G14DCKT | SN74LVC2G | SN74LVC2G (Dual not gate) | U1,U5,U7,U16 | Texas Instruments | SN74LVC1G3157DBVR |  |  |  |  | 0.94 | 2.82 | https://www.mouser.com/ProductDetail/Texas-Instruments/SN74LVC2G14DCKT?qs=pajgIaoyDUjydEkjtB9Zqw%3D%3D
| 1 | NL17SZ125DFT2G | NL17SZ125 | NL17SZ125 (Tri state buffer) | U8 | ON Semiconductor | NL17SZ125DFT2G |  |  |  |  | 0.32 | 0.32 | https://www.digikey.com/product-detail/en/on-semiconductor/NL17SZ125DFT2G/NL17SZ125DFT2GOSCT-ND/1139962
| 1 | ISO7241CDWR | ISO 7241 | ISO 7241 | U10 | Texas Instruments | ISO7241CDWR |  |  |  |  | 4.97 | 4.97 | https://www.digikey.com/product-detail/en/texas-instruments/ISO7241CDWR/296-37636-1-ND/4833880
| 1 | SN6501DBVR | SN6501 | SN6501 (Transformer driver for isolated power) | U12 | Texas Instruments | SN6501DBVR |  |  |  |  | 2.01 | 2.01 | https://www.digikey.com/product-detail/en/texas-instruments/SN6501DBVR/296-37700-1-ND/4833928
| 1 | PAM2301CAAB330 | PAM2305 | PAM2305 | U11 | Diodes Incorporated | PAM2301CAAB330 |  |  |  |  | 0.63 | 0.63 | https://www.digikey.com/product-detail/en/diodes-incorporated/PAM2301CAAB330/PAM2301CAAB330DICT-ND/5267109
| 1 | 760390011 | TRANSFO_3.3 | TRANSFO_3.3 | U13 | Wurth Electronics Midcom | 760390011 |  |  |  |  | 1.94 | 1.94 | https://www.digikey.com/product-detail/en/wurth-electronics-midcom/760390011/732-4455-1-ND/3831291
| 1 | PREC040SAAN-RC | 9 pin jumper | Power, SPI, and IRQ Interface connection | J3 | Sullins Connector Solutions | PREC040SAAN-RC |  |  |  |  | 0.51 | 0.51 | https://www.digikey.com/products/en?mpart=PREC040SAAN-RC&v=35
| 4 |  | 3x1 pin Jumpers (1/10 in spacing) | Jumper | JP2-1, JP2-2, JP2-3, JP2-4 | Sullins Connector Solutions | PREC040SAAN-RC |  |  |  |  | 0.51 | 2.04 | https://www.digikey.com/products/en?mpart=PREC040SAAN-RC&v=35
| 4 |  | 5x2 pin Jumper (1/10 in spacing) | Jumper | JP5-1,JP5-2,JP5-3, JP5-4 | Sullins Connector Solutions | PREC040SAAN-RC |  |  |  |  | 0.51 | 2.04 | https://www.digikey.com/products/en?mpart=PREC040SAAN-RC&v=35
| 2 |  | 2x2 pin Jumper (1/10 in spacing) | Jumper | JP4-1, JP4-2 | Sullins Connector Solutions | PREC040SAAN-RC |  |  |  |  | 0.51 | 1.02 | https://www.digikey.com/products/en?mpart=PREC040SAAN-RC&v=35
| 1 |  | 1x2 pin Jumper (1/10 in spacing) | Jumper | JP7 | Sullins Connector Solutions | PREC040SAAN-RC |  |  |  |  | 0.51 | 0.51 | https://www.digikey.com/products/en?mpart=PREC040SAAN-RC&v=35
| 1 | ABM3B-12.288MHZ-B2-T | Crystal clock 12.288 Mhz |  | Y2 | Abracon LLC | [5 empty] | 1.09 | 1.09 | https://www.digikey.com/product-detail/en/ABM3B-12.288MHZ-B2-T/535-9117-1-ND/675634/?itemSeq=283063244
| 1 | 277-1019-ND | TERM BLOCK PLUG 10POS STR 5.08MM |  | X3 - Male connectors | Phoenix Contact | [7 empty] | https://www.digikey.com/product-detail/en/phoenix-contact/1757093/277-1019-ND/260387
Note on B6: The quantity of the part required for each fully-assembled product.
Note on C6: A globally unique identifier for this part.
Note on D6: A unique, short name for this part.
Note on E6: A detailed description that explains the characteristics of the part.
Note on F6: Part number of the PCB on which this part will be mounted.
Note on G6: Not required for generic parts, though having an example or comp can be useful.
Note on H6: The manufacturer part number for this part.
Note on I6: Parts can be generic (CM chooses a supplier), assigned (CM gets the part from your specified supplier), or consigned (you arrange to get the parts to the CM).
Note on J6: The number of weeks between ordering and receiving a shipment of this part.
Note on K6: MOQ is the (m)inimum (o)rder (q)uantity required to get the quoted unit cost.
Note on L6: Total of all non-recurring costs for this part, including tooling, specialty fixtures, etc.
Note on M6: The cost for a single part.
Note on N6: The total cost for this part for each fully-assembled product (unit cost multiplied by quantity).
Note on O6: Additional notes and information about this part.

## Purchased Parts
BOM quantity (Required):
Project Name (Required):
Total Cost:
Approval Date:
BOM Level | Quantity | Part Number | Part Name | Description | Manufacturer | MPN | Procurement Method | Lead Time (wk) | MOQ | Fixed Cost (USD) | Unit Cost (USD) | Ext. Cost (USD) | Notes
ex | 1 | PUR20013-EXAMPLE | USB Cable | Male A/B 1 meter orange insulated jacket |  |  | Generic |  |  | 0 | 0.35 | 0.35
MOUSER |  | MFG P/N
| 40 | CRCW06034K70FKEAC | 0603 RESISTOR | 4.7k OHM 0603 SMD RESISTOR | VISHAY
| 35 | RGT1608P-561-B-T5 | 0603 RESISTOR | 560 OHM | SUSUMU
| 15 | GRM155R61A475MEAAD | 0402 CAP | 4.7 uF | MURATA
| 15 | C1005X8R1E473M050BC | 0402 CAP | 47 nF | TDK
| 5 | C0603X105J4RACTU | 0603 CAP | 1 uF | KEMET
| 110 | AC0402KRX7R7BB223 | 0402 CAP | 22k pF = 22 nF | YAGEO
| 140 | AT0603BRD071KL | 0603 RES | 1.0k OHM | YAGEO
| 5 | LQG15WH15NJ02D | 0402 INDUCT | 15 nH | MURATA
| 20 | C0603C106M8PACTU | 0603 CAP | 10 uF | KEMET
| 55 | C0402C104M4PACTU | 0402 CAP | 0.1 uF | KEMET
| 30 | PLT0603Z5000AST5 | 0603 RES | 500 OHM | VISHAY
| 10 | JMK105BJ224KE-R | 0402 CAP | 0.22 uF | YUDEN
| 5 | GRM155C81C105ME11D | 0402 CAP | 1 uF | MURATA
| 10 | C0402C180F5GACTU | 0402 CAP | 18 pF | KEMET
| 15 | 0461.500ER | Fuse |  | Littlefuse
| 5 | 1757323 | 10 pin header |  | Phoenix Contact
| 5 | 1751303 | 8 pin header |  | Phoenix Contact
| 40 | ERJ-122ZYJ754U | 2010 RES | 750k | Panasonic
| 15 | RT0603BRD07402KL | 0603 RES | 402k | YAGEO
| 15 | 150066SV74000 | Bi-color LED |  | Wurth
| 60 | CRCW2010402KFKEF | 2010 RES | 402k | Vishay
| 40 | RN731JTTD5051B25 | 0603 RES | 5.05k | KOA Speer
| 10 | RC2010FK-07300KL | 2010 RES | 300k | YAGEO
| 30 | CRCW060310K0JNEAC | 0603 RES | 10k | Vishay
| 15 | TL3305BF260QG | Switch |  | E-Switch
| 5 | ADE9078ACPZ | ADE9078 |  | Analog Devices
Digikey
| 5 | NL17SZ125DFT2G | U8 | TRI-STATE BUFFER | ON SEMI
| 4 | S1012EC-40 | JP | JUMPERS | SULLINS
| 1 | 760390011 | U13 | TRANSFORMER 1MH SMD | WURTH
| 10 | MBR0520TPMSCT | D1, D2 | SCHOTTKY DIODE | MICRO
| 5 | PAM2301CAAB330 | U11 | IC REG BCK 3.3V 0.8 | DIODES
| 35 | PS2505L-1-F3-A |  | OPTOISOLATOR | CEL CALIF
| 5 | ISO7241CDWR |  | DIGITAL ISO 2.5KV | TEXAS
| 15 | SN74LVC1G3157DBVR |  | IC SWITCH SPDT | TEXAS
| 5 | SN6501DBVR |  | IC REG CONV PWR SUPPLIES | TEXAS
AccuEnergy
| 3 | AcuCT-H0603-50:333 |  |  | Accuenergy
Note on B6: The quantity of the part required for each fully-assembled product.
Note on C6: A globally unique identifier for this part.
Note on D6: A unique, short name for this part.
Note on E6: A detailed description that explains the characteristics of the part.
Note on F6: Not required for generic parts, though having an example or comp can be useful.
Note on G6: The manufacturer part number for this part.
Note on H6: Parts can be generic (CM chooses a supplier), assigned (CM gets the part from your specified supplier), or consigned (you arrange to get the parts to the CM).
Note on I6: The number of weeks between ordering and receiving a shipment of this part.
Note on J6: MOQ is the (m)inimum (o)rder (q)uantity required to get the quoted unit cost.
Note on K6: Total of all non-recurring costs for this part, including tooling, specialty fixtures, etc.
Note on L6: The cost for a single part.
Note on M6: The total cost for this part for each fully-assembled product (unit cost multiplied by quantity).
Note on N6: Additional notes and information about this part.

## Fabricated Parts
BOM quantity (Required):
Project Name (Required):
Total Cost:
Approval Date:
BOM Level | Quantity | Part Number | Part Name | Description | Process Type | Material Type | Material Finish | Material Additives | Other Details | Bounding Width (mm) | Bounding Length (mm) | Bounding Height (mm) | Volume (cm^3) | Lead Time (wk) | MOQ | Fixed Cost (USD) | Unit Cost (USD) | Ext. Cost (USD) | Notes
| 1 | FAB20015-EXAMPLE | Housing_Gasket | Housing Gasket | Compression Molding | TPE | N/A | N/A |  | 263 | 123 | 2.2 | 3673 |  |  | 1000 | 0.15 | 0.15
| 1 | FAB20016-EXAMPLE | Housing_Top | Housing Top | Injection Molding | ABS | SPI-B2 | 30% GF |  | 274 | 125 | 25 | 14624 |  |  | 1000 | 0.26
| 1 | FAB20017-EXAMPLE | Housing_Bottom | Housing Bottom | Injection Molding | ABS | SPI-B2 | 30% GF |  | 274 | 125 | 18 | 15234 |  |  | 1000 | 0.3
| 1 | FAB20018-EXAMPLE | Home_Button | Home Button | Injection Molding | ABS | SPI-A2 | N/A |  | 35 | 35 | 13 | 542 |  |  | 1000 | 0.12
Note on B6: The quantity of the part required for each fully-assembled product.
Note on C6: A globally unique identifier for this part.
Note on D6: A unique, short name for this part.
Note on E6: A detailed description that explains the characteristics of the part.
Note on F6: Select from the list of common process types.
Note on G6: Select from the list of common material types.
Note on H6: As general as "glossy" vs "matte" or specific values from a texture guide.
Note on I6: Things like glass fibers or talc to enhance the material properties.
Note on J6: Specific material properties such as color or temperature rating.
Note on K6: Width of the box that would bound the entire part.
Note on L6: Length of the box that would bound the entire part.
Note on M6: Height of the box that would bound the entire part.
Note on N6: Volume of the part if it were to be melted down.
Note on O6: The number of weeks between ordering and receiving a shipment of this part.
Note on P6: MOQ is the (m)inimum (o)rder (q)uantity required to get the quoted unit cost.
Note on Q6: Total of all non-recurring costs for this part, including tooling, specialty fixtures, etc.
Note on R6: The cost for a single part.
Note on S6: The total cost for this part for each fully-assembled product (unit cost multiplied by quantity).
Note on T6: Additional notes and information about this part.

## Bare PCBs
BOM quantity (Required):
Project Name (Required):
Total Cost:
Approval Date:
BOM Level | Quantity | Part Number | Part Name | Description | Material Type | Layer Count | Length (mm) | Width (mm) | Thickness (mm) | Min Trace Width | Min Trace Spacing | Min Device Pitch | Via Types | Mounting Types | Lead Time (wk) | MOQ | Fixed Cost (USD) | Unit Cost (USD) | Ext. Cost (USD) | Notes
| 1 | PCB20019-EXAMPLE | Main_PCB | Main PCB | FR-4 | 4 | 240 | 115 | 1.6 | 0.23 | 0.2 | 0.5 | Through | Through-Hole |  |  | 2000 | 1.23 | 1.23
Note on B6: The quantity of the part required for each fully-assembled product.
Note on C6: A globally unique identifier for this part.
Note on D6: A unique, short name for this part.
Note on E6: A detailed description that explains the characteristics of the part.
Note on F6: Select from the list of common board materials.
Note on G6: The number of layers in the board.
Note on H6: Length of the board in mm.
Note on I6: Width of the board in mm.
Note on J6: Thickness of the board in mm.
Note on K6: Minimum width between any PCB features.
Note on L6: Minimum air gap between any PCB features.
Note on M6: Pitch of the smallest component on the board.
Note on N6: Select types of vias required by the board design.
Note on O6: Select the mounting technologies required for the board design.
Note on P6: The number of weeks between ordering and receiving a shipment of this part.
Note on Q6: MOQ is the (m)inimum (o)rder (q)uantity required to get the quoted unit cost.
Note on R6: Total of all non-recurring costs for this part, including tooling, specialty fixtures, etc.
Note on S6: The cost for a single part.
Note on T6: The total cost for this part for each fully-assembled product (unit cost multiplied by quantity).
Note on U6: Additional notes and information about this part.

## Packaging
BOM quantity (Required):
Project Name (Required):
Total Cost:
Approval Date:
BOM Level | Quantity | Part Number | Part Name | Description | Procurement Method | Lead Time (wk) | MOQ | Fixed Cost (USD) | Unit Cost (USD) | Ext. Cost (USD) | Notes
| 1 | PACK001-EXAMPLE | Product Box | Printed Cardboard Product Box |  |  |  | 1000 | 2.25 | 2.25
Note on B6: The quantity of the part required for each fully-assembled product.
Note on C6: A globally unique identifier for this part.
Note on D6: A unique, short name for this part.
Note on E6: A detailed description that explains the characteristics of the part.
Note on F6: Parts can be generic (CM chooses a supplier), assigned (CM gets the part from your specified supplier), or consigned (you arrange to get the parts to the CM).
Note on G6: The number of weeks between ordering and receiving a shipment of this part.
Note on H6: MOQ is the (m)inimum (o)rder (q)uantity required to get the quoted unit cost.
Note on I6: Total of all non-recurring costs for this part, including tooling, specialty fixtures, etc.
Note on J6: The cost for a single part.
Note on K6: The total cost for this part for each fully-assembled product (unit cost multiplied by quantity).
Note on L6: Additional notes and information about this part.